## RT008
Character | Type of Collection
0 | Not specified (null value)
V | Volunteer homologous (allogeneic) (default)
R | Volunteer research (Product not intended for human application)
S | Volunteer source
T | Volunteer therapeutic
P | Paid homologous (allogeneic)
r | Paid research (Product not intended for human application)
s | Paid source
A | Autologous, eligible for crossover
1 | For autologous use only
X | For autologous use only, biohazard
D | Volunteer directed, eligible for crossover
d | Paid directed, eligible for crossover
2 | For directed recipient use only
L | For directed recipient use only, limited exposure
E | Medical exception, for specified recipient only (allogeneic)
Q | See (i.e., read [scan]) Special Testing bar code
3 | For directed recipient use only, biohazard
4 | Designated
5 | Dedicated
6 | Designated, biohazard
F | Family reserved
C | Replacement
7 | For allogeneic use
8 | For autologous use. Contains allogeneic material
B | Directed/Dedicated/Designated Collection Use Only
H | Directed/Dedicated/Designated Collection/Biohazardous
J | Directed/Dedicated/Designated Collection/Eligible for Crossover
G | For Emergency Use Only